## SimLab_Abaqus_Interface
SimLab-Abaqus Interface - List of cards supported in Export
Abaqus Card | Additional Parameters Supported
*AMPLITUDE | NAME,amplitude=(STEP,RAMP),
*Base Motion | Dof, Type, Base Name, Amplitude, Real/Imaginary,LOADCASE
*BEAM GENERAL SECTION | ELSET,SECTION=GENERAL, DENSITY
*BEAM SECTION | ELSET, MATERIAL, SECTION=(I,L,PIPE,CIRC,BOX,RECT)
*BOUNDARY | FIXED, TYPE=VELOCITY
*CFLUX
*CHANGE FRICTION | INTERACTION
*CLEARANCE | SLAVE, MASTER, VALUE,TABULAR,BOLT
*CLOAD | LOADCASE
*COHESIVE SECTION | Cohesive property with Response type and intial thickness.
*CONDUCTIVITY
*CONNECTOR BEHAVIOR | NAME,ACCELEROMETER
*CONNECTOR ELASTICITY | COMPONENT, NONLINEAR, RIGID
*CONNECTOR LOCK | COMPONENT, LOCK
*CONNECTOR SECTION | ELSET, BEHAVIOR
*CONNECTOR STOP | COMPONENT
*CONTACT | op=NEW
*CONTACT CONTROLS | AUTOMATIC TOLERANCES, STABILIZE
*CONTACT EXCLUSIONS
*CONTACT FILE | FREQUENCY,CSTRESS,CDISP,CFN
*CONTACT INCLUSIONS | ALL ELEMENT BASED
*CONTACT INTERFERENCE | SHRINK, TYPE = CONTACT PAIR, AMPLITUDE
*CONTACT INITIALIZATION ASSIGNMENT
*CONTACT INITIALIZATION DATA | INITIAL CLEARANCE, INTERFERENCE FIT, SEARCH BELOW, SEARCH ABOVE
*Contact Output | CSTRESS,CDSTRESS,CDISP,DBS,DBT,DBSF
*CONTACT PAIR | INTERACTION,ADJUST,EXTENSION ZONE, TIED
*CONTACT PRINT | CFN,CAREA,CSTRESS,CDISP
*CONTACT PROPERTY ASSIGNMENT
*Coupled Temperature-Displacement | This analysis type is used to solve problems with thermal and structural loads simultaneously
*COUPLING | CONSTRAINT NAME,REF NODE,SURFACE
*CYCLIC SYMMETRY MODEL | N
*DASHPOT | ELSET
*DCOUP3D
*DENSITY
*DFLUX
*DISTRIBUTING | WEIGHTING METHOD=(LINEAR,QUADRATIC,CUBIC)
*DISTRIBUTING COUPLING | ELSET
*DLOAD | P,TRVEC,TRSHR,OP=(NEW,MOD),LOADCASE
*DSFLUX
*DSLOAD | P,GRAV,S,F,CENTRIF,ROTA,TRVEC,TRSHR,OP=(NEW,MOD)
*DYNAMIC | EXPLICIT
*EL FILE | POSITION,TEMP,HFL,FREQUENCY
*EL PRINT | POSITION,FREQUENCY,S,E,TEMP,HFL,FILM,
*ELASTIC | TYPE=(ISO,ENGINEERING CONSTANTS,ORTHO) / (Temperature dependent Orthotropic material)
*ELEMENT | TYPE, ELSET
*Element Output | FREQUENCY,ELSET,S,TSHR,ALPHA,MISESMAX,PS,VS,CTSHR,E,PE,PEEQ,PEEQT,PEMAG,PEQC,EE,IE,THE,NE,LE,ER,SE,SPE,SEPE,DAMAGEC,DAMAGET,SDEG,SF,NFORC,CONF,JK,ELEDEN,ELEN,ENER,
*ELSET | ELSET
*END STEP
*ENERGY OUTPUT | ALLIE, ALLSD
*ENERGY PRINT
*EQUATION
*EXPANSION
*FILE FORMAT | ASCII,ZERO INCREMENT
*FILM
*Flexible Body | Type=Excite
*FREQUENCY | EIGENSOLVER=(LANCZOS,SUBSPACE),acoustic coupling,normalization,number interval,bias,property evaluation
*FRICTION | ELASTIC SLIP, SLIP TOLERANCE
*GAP
*GAP CONDUCTANCE
*GASKET BEHAVIOR | NAME
*GASKET ELASTICITY | COMPONENT=(MEMBRANE,TRANSVERSE SHEAR)
*GASKET SECTION | ELSET, BEHAVIOR
*GASKET THICKNESS BEHAVIOR | TYPE=DAMAGE,DIRECTION=(LOADING,UNLOADING)
*HEAT TRANSFER | STEADY STATE,END=PERIOD,DELTMX
*Heat Transfer | steady state,Min Temperature,end=(SS,PERIOD),Max Temperature Change per Inc,Max Emissivity per Inc,Initial time increment,Total time period,Minimum time increment,Maximum time increment,Temperature change rate
*HYPERELASTIC | TYPE=(OGDEN, POLYNOMIAL, MOONEY-RIVLIN, ARRUDA-BOYCE)
*UNIAXIAL TEST DATA, *BIAXIAL TEST DATA, * PLANAR TEST DATA , *VOLUMETRIC TEST DATA
*IMPORT | UPDATE=YES/NO, STATE=YES/NO, support for performing preloaded drop test using implicit to explicit workflow.
*INCLUDE | INPUT
*INITIAL CONDITIONS | TYPE=(VELOCITY,TEMPERATURE)
*KINEMATIC
*MATERIAL | NAME
*MEMBRANE SECTION | ELSET, MATERIAL
*Modal Damping | Structural, Definition=Frequency Range
*MODAL FILE
*MODEL CHANGE | TYPE=CONTACT PAIR, ADD/REMOVE
*Model Output
*MOTION | TYPE=VELOCITY,TRANSLATIONAL,ROTATIONAL
*MPC | BEAM
*NODE | SYSTEM=(R,C,S)
*NODE FILE | NT,RFL,CFL,RFLE,U,V,RF
*Node Output | FREQUENCY,NSET,U,UT,UR,V,VT,VR,RF,CF,TF,VF,CFAILURE,NT,
*NODE PRINT | FREQUENCY,U,V,RF,NT
*NONSTRUCTURAL MASS | Units
*NSET | NSET, GENERATE
*ORIENTATION | NAME,DEFINITION=(COORDINATES,NODES),SYSTEM=(RECTANGULAR,CYLINDRICAL,SPHERICAL)
*output | field,history,Variable=(ALL,PRESELECT),FREQUENCY
*PHYSICAL CONSTANTS | ABSOLUTE ZERO, STEFAN BOLTZMANN
*PLASTIC
*POTENTIAL
*PRE-TENSION SECTION | SURFACE,NODE
*PRINT, | CONTACT, RESIDUAL, FREQUENCY
*RANDOM RESPONSE
*RESTART | WRITE
*Retained Nodal DOFs
*RIGID BODY | ELSET, REF NODE, POSITION=(CENTER OF MASS,INPUT),ANALYTICAL SURFACE
*Select Eigenmodes | Definition=Frequency Range
*SFILM
*SHELL SECTION | ELSET, MATERIAL,SECTION INTEGRATION=(GAUSS,SIMPSON),OFFSET,STACKDIRECTION
*SHELL SECTION,COMPOSITE | ELSET, MATERIAL,SECTION INTEGRATION=GAUSS. (Number of gauss points for all layers = 3, hardcoded)
*SOLID SECTION | ELSET, MATERIAL,ORIENTATION
*SPECIFIC HEAT
*SPRING | ELSET, NONLINEAR, ORIENTATION
*SRADIATE
*STATIC
*Steady State Dynamics
*STEP | PERTURBATION, Linear Static Analysis,Explicit Analysis, Frequncy Analysis,nlgeom,CONVERT SDI,INC,AMPLITUDE=(RAMP,STEP),EXTRAPOLATION=(NO,linear,PARABOLIC),NLGEOM=(yes,no),UNSYMM(yes,no),STABILIZE,Explicit AnalysisMaximum No of increments,Matrix Solver Storage,unsymm=(NO,YES),Sub Heading,
*Substructure Generate | Type, Mass Matrix, Recovery matrix, Overwrite
*Surface | type=(ELEMENT,CYLINDER, REVOLUTION), name, SPOS,SNEG
*SURFACE BEHAVIOR | PRESSURE-OVERCLOSURE=(NO SEPARATION,TABULAR,EXPONENTIAL),Penalty = Linear, AUGMENTED LAGRANGE
*SURFACE INTERACTION | NAME
*SURFACE PROPERTY ASSIGNMENT | PROPERTY=THICKNESS, PROPERTY=GEOMETRIC CORRECTION, DEFINITION=COORDINATES
*SURFACE SECTION | ELSET, DENSITY
*SYSTEM
*TEMPERATURE
*TIE | NAME,POSITION TOLERANCE,ADJUST,CYCLIC SYMMETRY
*TRANSFORM | NSET,TYPE=(R,C,S)
*VISCO | CETOL
*TIE | TIED NSET
*DAMPING, STRUCTURAL | Damping_coefficient

## List of Abaqus Elements Support
1D Elements |  | 2D Elements |  | 3D Elements
Beam | B21 | Shell | STRI65 | SOLID | C3D4 | Hybrid,Incompatible Modes,Reduced Integration and Modified element types are also supported. Coupled temperature-displacement elements are also supported
| DB21 |  | S3 |  | C3D5
|  |  | S3T |  | C3D6
Bar | B21 |  | S4 |  | C3D8
| B31 |  | S4T |  | C3D10
| B32 |  | S8 |  | C3D15
| B21H |  | S8R |  | C3D20
| B31H |  | S8RT |  | FC3D5
| B32H |  | DS3 |  | AC3D5
| RB3D2 |  | DS6 |  | DC3D4
|  |  | DS4 |  | DC3D6
Truss | T3D2 |  | DS8 |  | DC3D8
| T3D3 |  | M3D3 |  | DC3D10
| T3D2H |  | M3D6 |  | DC3D15
| T3D3H |  | M3D4 |  | DC3D20
|  |  | M3D8 |  | C3D27
|  |  | M3D4R |  | COH3D8 | Cohesive elements
Gap | GAPUNI |  | M3D8R |  | COH3D6
| GAPCYL |  | M3D3R |  | CAX3 | Axisymmetric Elements
| GAPSPHER |  | M3D4R |  | CAX4
CAX6
SPRING | SPRING1 | Gasket | GK3D6N |  | CAX8
| SPRING2 |  | GK3D6
| SPRINGA |  | GK3D8N
GK3D8
DISTRIBUTING COUPLING | DCOUP3D |  | GK3D12MN
GK3D12M
Rbe2 | CONN3D2
| DCOUP3D | Shell 2D strain | CPE3
| R3D3 |  | CPE6
| R3D4 |  | CPE4
CPE8
Mass | MASS |  | CPE10
ROTARYI
|  | Shell 2D stress | CPS3
Damper | DASHPOTA |  | CPS6
CPS4
CPS8
|  | Continuum Shell | SC6R
SC8R
SC6RT
SC8RT
|  | Surface | SFM3D3
SFM3D4
SFM3D6
SFM3D8