## SimLab_Abaqus_Import
SimLab-Abaqus Interface - List of cards supported in Import
Abaqus Card | Additional Parameters Supported
*AMPLITUDE | NAME,amplitude=(STEP,RAMP),
*BEAM SECTION | ELSET, MATERIAL, SECTION=(I,L,PIPE,CIRC,BOX,RECT)
*BOUNDARY | FIXED, TYPE=DISPLACEMENT,VELOCITY,ACCLERATION
*CFLUX
*CHANGE FRICTION | INTERACTION
*CLEARANCE | SLAVE, MASTER, VALUE,TABULAR
*CLOAD
*COHESIVE SECTION | Cohesive property with Response and Initial thickness.(Solid elements - COH3D8/COH3D6)
*CONDUCTIVITY
*CONTACT | op=NEW
*CONTACT INTERFERENCE | SHRINK, TYPE = CONTACT PAIR, AMPLITUDE
*CONTACT INITIALIZATION ASSIGNMENT
*CONTACT INITIALIZATION DATA | INITIAL CLEARANCE, INTERFERENCE FIT
*CONTACT PAIR | INTERACTION,ADJUST,EXTENSION ZONE, TIED
*COUPLING | CONSTRAINT NAME,REF NODE,SURFACE
*CYCLIC SYMMETRY MODEL | N
*DASHPOT | ELSET
*DCOUP3D
*DENSITY
*DFLUX
*DISTRIBUTING | WEIGHTING METHOD=(LINEAR,QUADRATIC,CUBIC)
*DISTRIBUTING COUPLING | ELSET
*DLOAD | P,TRVEC,TRSHR,OP=(NEW,MOD)
*DSFLUX
*DSLOAD | P,GRAV,S,F,CENTRIF,ROTA,TRVEC,TRSHR,OP=(NEW,MOD)
*ELASTIC | TYPE=ISO/ORTHO/Temperature dependent orthotropic material
*ELEMENT | TYPE, ELSET
*ELSET | ELSET, GENERATE
*END STEP
*EQUATION
*EXPANSION
*FILM
*FREQUENCY
*FRICTION | ELASTIC SLIP, SLIP TOLERANCE
*GAP
*GAP CONDUCTANCE
*GASKET BEHAVIOR | NAME
*GASKET ELASTICITY | COMPONENT=(MEMBRANE,TRANSVERSE SHEAR)
*GASKET SECTION | ELSET, BEHAVIOR
*GASKET THICKNESS BEHAVIOR | TYPE=DAMAGE,DIRECTION=(LOADING,UNLOADING)
*HYPERELASTIC | TYPE=(OGDEN, POLYNOMIAL, MOONEY-RIVLIN, ARRUDA-BOYCE)
*UNIAXIAL TEST DATA, *BIAXIAL TEST DATA, * PLANAR TEST DATA , *VOLUMETRIC TEST DATA
*INCLUDE | INPUT
*INITIAL CONDITIONS | TYPE=(VELOCITY,TEMPERATURE,STRESS)
*KINEMATIC
*MATERIAL | NAME
*MEMBRANE SECTION | ELSET, MATERIAL
*MODEL CHANGE | TYPE=CONTACT PAIR, ADD/REMOVE
*MOTION | TYPE=VELOCITY
*MPC
*NODE | SYSTEM=(R,C,S)
*NONSTRUCTURAL MASS | UNITS
*NSET | NSET, GENERATE
*ORIENTATION | NAME,DEFINITION=(COORDINATES,NODES),SYSTEM=(RECTANGULAR,CYLINDRICAL,SPHERICAL)
*PRE-TENSION SECTION | SURFACE,NODE
*RIGID BODY | ELSET, REF NODE, POSITION=(CENTER OF MASS,INPUT),ANALYTICAL SURFACE
*SFILM
*SHELL SECTION | ELSET, MATERIAL,SECTION INTEGRATION=(GAUSS,SIMPSON),OFFSET,STACKDIRECTION
*SOLID SECTION | ELSET, MATERIAL,ORIENTATION
*SPECIFIC HEAT
*SPRING
*SRADIATE
*STATIC
*STEP
*Surface | type=(ELEMENT), name, SPOS,SNEG
*SURFACE BEHAVIOR | PRESSURE-OVERCLOSURE=(NO SEPARATION,TABULAR,EXPONENTIAL), PENALTY=LINEAR, AUGMENTED LAGRANGE
*SURFACE INTERACTION | NAME
*SURFACE SECTION | ELSET, DENSITY
*SYSTEM
*TEMPERATURE | BSTEP, BINC, ESTEP, EINC, MIDSIDE
*TIE | NAME,POSITION TOLERANCE,ADJUST,CYCLIC SYMMETRY
*TRANSFORM | NSET,TYPE=(R,C,S)
*TIE | TIED NSET
*VARIABLE MASS SCALING
*FIXED MASS SCALING
*BULK VISCOSITY