## Permas Import support
SimLab-Permas Interface - List of cards supported in Import
SimLab Terminology | Permas Card | Sub Parameters | Comments
Nodes | $COOR NSET = ALL
RBE2 | $MPC RIGID | RIGID DPDOFS=1,2,3,4,5,6 DOFTYPE=DISP
RBE3 | $MPC WLSCON
Solid / Shell / Bar Elements | TET4, TET10, HEXE8, GKHEX8, HEXE20, GKHEX20, PENTA6, GKPNT6, PENTA15, GKPNT15, PYRA5,HEXE27, TRIA3,TRIM3, TRIM6, TRIMS6, QUAD4, QUAM4, QUAM8, BECOS
Spring Elements | SPRING1, SPRING3,SPRING6,X1STIFF3, X1STIFF6, X2STIFF3,X2STIFF6
Mass Elements | MASS3, MASS6
Materials | $ENTER MATERIAL
$EXIT MATERIAL
$MATERIAL
$ELASTIC
$DENSITY
$THERMEXP
Gasket | $GASKET
$ELASTIC GENERAL
$DENSITY GENERAL
$THERMEXP GENERAL
$GSKLOAD GENERAL
$GSKUNLOAD GENERAL
Property | $SYSTEM
$END SYSTEM
$GEODAT SHELL
$GEODAT BEAM
$ELPROP
Spring | $GEODAT SPRING
$GEODAT SCALAR
Mass | $GEODAT MASS
Sets | $NSET NAME='setname'
$ESET NAME='setname'
$SFSET NAME='setname'
| $SURFACE ELEMENT | MIDNODE
Contact | $CONTVAL | LPAT=1 GAPWIDTH = ABS
| $CONTACT NODE | CNP=NODE CONTSYS=0 AXES=<>
| $CONTACT SURFACE | CNP=SURFNODE FRICTION=NO DISTOL = <> OUTTOL =<>
| $CONTACT SURFACE | CNP=SURFACE FRICTION=NO DISTOL = <> OUTTOL =<>
| $CONTACT SURFACE | CNP=NODE FRICTION=NO DISTOL=<> OUTTOL =<>
| $CONTACT NODE | CNP=SURFNODE CONTSYS=0
| $MPC ISURFACE | DPDOFS=<> DISTOL = <> OUTTOL=<>
Loads | $LOADING & $END LOADING
Force | $CONLOAD | LPAT=1 RSYS=0 DOFTYPE=DISP
Body Force | $INERTIA | GRAVITY LPAT = 1
Pressure | $DISLOAD | PRESS
Thermal Load | $DISLOADN | TEMP LPAT=1 DOFTYPE=DISP
Pretension | $PRETENSION | LOAD LPAT=1 PREDIR = FORCE_LOCK
THREAD SURFACE TO SURFNODE
Loadcase | $NLLOAD | TABLE TIME = LIST
MPC | $MPC | SAME DPDOFS= DOFTYPE=DISP
Constraints | $CONSTRAINTS &$END CONSTRAINTS
$SUPPRESS
Coordinates | $RSYS | CART | Rectangular
|  | CYL | Cylindrical
|  | SPHER | Sperical
Others | $INCLUDE FILE
$STRUCTURE
$END STRUCTURE
$EXIT COMPONENT
$ROTB RSYS=